## 1
[5 empty] | 10 - 15 kW | 5 - 8 kW |  |  | SE3 2024/02/6
Base Load for different sector |  |  |  |  | 11 kW | 6.5 kW |  |  |  | 44 kWh / 11 kW | EV Availability | 5 kW
| Commercial | Residential | Industrial | Community | House | Appart. | Max Power | Diff. (Max - Demand) | Energy Price (SEK/kWh) | EV Charging |  | EV Discharging | Moment EV Energy | EV SOC % | total lod h +EV charg | New Load houss+ev charg-ev disc | Cost
T1 | 0.15 | 0.08 | 1 | 0.17 | 0.88 | 0.52 | 6.5 | 5.98 | 0.6117 | 5.98 | 1 |  | 15.292 | 34.7545 | 6.5 | 6.5 | 3.976
T2 | 0.15 | 0.07 | 1 | 0.17 | 0.77 | 0.455 | 6.5 | 6.045 | 0.60454 | 6.045 | 1 |  | 21.337 | 48.4932 | 6.5 | 6.5 | 3.9295
T3 | 0.15 | 0.2 | 1 | 0.17 | 2.2 | 1.3 | 6.5 | 5.2 | 0.60488 | 5.2 | 1 |  | 26.537 | 60.3114 | 6.5 | 6.5 | 3.9317
T4 | 0.15 | 0.18 | 1 | 0.17 | 1.98 | 1.17 | 6.5 | 5.33 | 0.60499 | 5.33 | 1 |  | 31.867 | 72.425 | 6.5 | 6.5 | 3.9324
T5 | 0.15 | 0.25 | 1 | 0.17 | 2.75 | 1.625 | 6.5 | 4.875 | 0.62034 | 4.875 | 1 |  | 36.742 | 83.5045 | 6.5 | 6.5 | 4.0322
T6 | 0.15 | 0.35 | 1 | 0.25 | 3.85 | 2.275 | 6.5 | 4.225 | 0.65059 |  | 1 |  | 37 | 84 | 2.275 | 2.275 | 1.4801
T7 | 0.5 | 0.41 | 1 | 0.42 | 4.51 | 2.665 | 6.5 | 3.835 | 0.69516 |  | 1 |  | 37 | 84 | 2.665 | 2.665 | 1.8526
T8 | 1 | 0.34 | 1 | 0.5 | 3.74 | 2.21 | 6.5 | 4.29 | 0.78532 |  | 0 |  | 0 | 0 | 2.21 | 2.21 | 1.7356
T9 | 1 | 0.35 | 1 | 0.67 | 3.85 | 2.275 | 6.5 | 4.225 | 0.84592 |  | 0 |  | 0 | 0 | 2.275 | 2.275 | 1.9245
T10 | 1 | 0.4 | 1 | 0.67 | 4.4 | 2.6 | 6.5 | 3.9 | 0.77645 |  | 0 |  | 0 |  | 2.6 | 2.6 | 2.0188 | 00:00 - 01:00 | 611.7 | 0.6117
T11 | 1 | 0.43 | 1 | 0.67 | 4.73 | 2.795 | 6.5 | 3.705 | 0.72654 |  | 1 |  | 0 | 0 | 2.795 | 2.795 | 2.0307 | 01:00 - 02:00 | 604.54 | 0.60454
T12 | 1 | 0.56 | 1 | 0.67 | 6.16 | 3.64 | 6.5 | 2.86 | 0.70721 |  | 1 |  | 0 | 0 | 3.64 | 3.64 | 2.5742 | 02:00 - 03:00 | 604.88 | 0.60488
T13 | 1 | 0.42 | 1 | 0.67 | 4.62 | 2.73 | 6.5 | 3.77 | 0.70039 |  | 1 |  | 0 | 0 | 2.73 | 2.73 | 1.9121 | 03:00 - 04:00 | 604.99 | 0.60499
T14 | 1 | 0.34 | 1 | 0.67 | 3.74 | 2.21 | 6.5 | 4.29 | 0.69755 |  | 1 |  | 0 | 0 | 2.21 | 2.21 | 1.5416 | 04:00 - 05:00 | 620.34 | 0.62034
T15 | 1 | 0.32 | 1 | 0.67 | 3.52 | 2.08 | 6.5 | 4.42 | 0.70289 |  | 0 |  | 0 | 0 | 2.08 | 2.08 | 1.462 | 05:00 - 06:00 | 650.59 | 0.65059
T16 | 1 | 0.33 | 1 | 0.67 | 3.63 | 2.145 | 6.5 | 4.355 | 0.70323 |  | 0 |  | 0 | 0 | 2.145 | 2.145 | 1.5084 | 06:00 - 07:00 | 695.16 | 0.69516
T17 | 0.8 | 0.53 | 1 | 0.75 | 5.83 | 3.445 | 6.5 | 3.055 | 0.7121 |  | 0 |  | 20 | 40 | 3.445 | 3.445 | 2.4532 | 07:00 - 08:00 | 785.32 | 0.78532
T18 | 0.65 | 0.9 | 1 | 0.83 | 9.9 | 5.85 | 6.5 | 0.65 | 0.73734 |  | 1 |  | 20 | 40 | 5.85 | 5.85 | 4.3134 | 08:00 - 09:00 | 845.92 | 0.84592
T19 | 0.5 | 0.81 | 1 | 1 | 8.91 | 5.265 | 6.5 | 1.235 | 0.72552 |  | 1 | 5 | 15 | 30 | 5.265 | 0.265 | 0.19226 | 09:00 - 10:00 | 776.45 | 0.77645
T20 | 0.15 | 0.55 | 1 | 1 | 6.05 | 3.575 | 6.5 | 2.925 | 0.70676 |  | 1 | 5 | 10 | 20 | 3.575 | -1.425 | -1.0071 | 10:00 - 11:00 | 726.54 | 0.72654
T21 | 0.15 | 0.39 | 1 | 1 | 4.29 | 2.535 | 6.5 | 3.965 | 0.68697 |  | 1 | 3.575 | 6.452 | 12.85 | 2.535 | -1.04 | -0.71445 | 11:00 - 12:00 | 707.21 | 0.70721
T22 | 0.15 | 0.24 | 1 | 1 | 2.64 | 1.56 | 6.5 | 4.94 | 0.66912 |  | 1 | 2.535 | 3.917 | 7.834 | 1.56 | -0.975 | -0.65239 | 12:00 - 13:00 | 700.39 | 0.70039
T23 | 0.15 | 0.17 | 1 | 0.75 | 1.87 | 1.105 | 6.5 | 5.395 | 0.65991 |  | 1 |  | 3.917 | 7.834 | 1.105 | 1.105 | 0.7292 | 13:00 - 14:00 | 697.55 | 0.69755
T24 | 0.15 | 0.09 | 1 | 0.5 | 0.99 | 0.585 | 6.5 | 5.915 | 0.62603 | 5.915 | 1 |  | 9.312 | 21.1636 | 6.5 | 6.5 | 4.0692 | 14:00 - 15:00 | 702.89 | 0.70289
[10 empty] | total |  | total |  |  | total l | total | total | 15:00 - 16:00 | 703.23 | 0.70323
[10 empty] | 33.345 |  | 16.11 |  |  | 89.96 | 73.85 | 49.2257 | 16:00 - 17:00 | 712.1 | 0.7121
Note1: At 18:00. the SoC for EV is 26 %. and at 8:00. 88%. (The reasionable SoC in the morning 70% and 30 % in the afternoon. however. you can have 10 % variation for both values. | [17 empty] | 17:00 - 18:00 | 737.34 | 0.73734
[18 empty] | 18:00 - 19:00 | 725.52 | 0.72552
Note 2: The best period for V2B is in the peak period as well as high energy price. Max power for Dischargin is less than 50 % of Charging Power. | [17 empty] | 19:00 - 20:00 | 706.76 | 0.70676
[18 empty] | 20:00 - 21:00 | 686.97 | 0.68697
[18 empty] | 21:00 - 22:00 | 669.12 | 0.66912
[18 empty] | 22:00 - 23:00 | 659.91 | 0.65991
[18 empty] | 23:00 - 00:00 | 626.03 | 0.62603

## 2
|  | 10 - 15 kW | 5 - 8 kW |  |  |  |  | SE3
|  | 11 kW | 6.5 kW | [7 empty] | 44 kWh / 11 kW | 5 kW
Time (h) | Residential | House | Appart. | Max Power | PV P.U | PV Production | Extra (PV - Demand) | Energy Price (SEK/kWh) | Available power | EV Availability at Home | EV Charging | EV Discharging | Moment EV Energy (kWh) | EV SOC % | Total Load (House + EV Charging ) | New Load (House + EV Charging) - (EV Discharging + PV) | Cost
T1 | 0.08 | 0.88 | 0.6 | 6.5 | 0 | 0 | 0 | 0.6117 | 5.9 | 1 | 5.9 |  | 16.725 | 38.0114 | 6.5 | 6.5 | 3.976
T2 | 0.07 | 0.77 | 0.525 | 6.5 | 0 | 0 | 0 | 0.60454 | 5.975 | 1 | 5.975 |  | 22.7 | 51.5909 | 6.5 | 6.5 | 3.9295
T3 | 0.2 | 2.2 | 1.5 | 6.5 | 0 | 0 | 0 | 0.60488 | 5 | 1 | 5 |  | 27.7 | 62.9545 | 6.5 | 6.5 | 3.9317
T4 | 0.18 | 1.98 | 1.35 | 6.5 | 0 | 0 | 0 | 0.60499 | 5.15 | 1 | 5.15 |  | 32.85 | 74.6591 | 6.5 | 6.5 | 3.9324
T5 | 0.25 | 2.75 | 1.875 | 6.5 | 0 | 0 | 0 | 0.62034 | 4.625 | 1 | 4.625 |  | 37.475 | 85.1705 | 6.5 | 6.5 | 4.0322
T6 | 0.35 | 3.85 | 2.625 | 6.5 | 0 | 0 | 0 | 0.65059 | 3.875 | 1 |  |  | 73 | 85 | 2.625 | 2.625 | 1.7078
T7 | 0.41 | 4.51 | 3.075 | 6.5 | 0.024 | 0.1872 | 0 | 0.69516 | 3.425 | 1 |  |  | 73 | 85 | 3.075 | 2.8878 | 2.0075
T8 | 0.34 | 3.74 | 2.55 | 6.5 | 0.086441 | 0.67424 | 0 | 0.78532 | 3.95 | 0 |  | 0 | 0 | 0 | 2.55 | 1.8758 | 1.4731
T9 | 0.35 | 3.85 | 2.625 | 6.5 | 0.36559 | 2.8516 | 0.22663 | 0.84592 | 4.1016 | 0 |  | 0 | 0 | 0 | 2.625 | -0.22663 | -0.14378
T10 | 0.4 | 4.4 | 3 | 6.5 | 0.27076 | 2.1119 | 0 | 0.77645 | 3.5 | 0 |  | 0 |  | 0 | 3 | 0.88805 | 0.68953
T11 | 0.43 | 4.73 | 3.225 | 6.5 | 0.39746 | 3.1002 | 0 | 0.72654 | 3.275 | 1 |  | 0 | 0 | 0 | 3.225 | 0.12483 | 0.090694
T12 | 0.56 | 6.16 | 4.2 | 6.5 | 0.52627 | 4.1049 | 0 | 0.70721 | 2.3 | 1 |  | 0 | 0 | 0 | 4.2 | 0.095085 | 0.067245
T13 | 0.42 | 4.62 | 3.15 | 6.5 | 0.99237 | 7.7405 | 4.5905 | 0.70039 | 7.9405 | 1 |  | 0 | 0 | 0 | 3.15 | -4.5905 | -2.4114
T14 | 0.34 | 3.74 | 2.55 | 6.5 | 0.69576 | 5.4269 | 2.8769 | 0.69755 | 6.8269 | 1 |  | 0 | 0 | 0 | 2.55 | -2.8769 | -1.5051
T15 | 0.32 | 3.52 | 2.4 | 6.5 | 0.5822 | 4.5412 | 2.1412 | 0.70289 | 6.2412 | 0 |  | 0 | 0 | 0 | 2.4 | -2.1412 | -1.1288
T16 | 0.33 | 3.63 | 2.475 | 6.5 | 0.37203 | 2.9019 | 0.42686 | 0.70323 | 4.4519 | 0 |  | 0 | 0 | 0 | 2.475 | -0.42686 | -0.22514
T17 | 0.53 | 5.83 | 3.975 | 6.5 | 0.04661 | 0.36356 | 0 | 0.7121 | 2.525 | 0 |  |  | 20 | 40 | 3.975 | 3.6114 | 2.5717
T18 | 0.9 | 9.9 | 6.75 | 6.5 | 0.010169 | 0.079322 | 0 | 0.73734 | -0.25 | 1 |  | 5 | 15 | 34.0909 | 6.75 | 1.6707 | 1.2319
T19 | 0.81 | 8.91 | 6.075 | 6.5 | 0 | 0 | 0 | 0.72552 | 0.425 | 1 |  | 5 | 10 | 22.7273 | 6.075 | 1.075 | 0.77993
T20 | 0.55 | 6.05 | 4.125 | 6.5 | 0 | 0 | 0 | 0.70676 | 2.375 | 1 |  | 5 | 5 | 22 | 4.125 | -0.875 | -0.46381
T21 | 0.39 | 4.29 | 2.925 | 6.5 | 0 | 0 | 0 | 0.68697 | 3.575 | 1 |  |  | 5 | 22 | 2.925 | 2.925 | 2.0094
T22 | 0.24 | 2.64 | 1.8 | 6.5 | 0 | 0 | 0 | 0.66912 | 4.7 | 1 |  |  | 5 | 22 | 1.8 | 1.8 | 1.2044
T23 | 0.17 | 1.87 | 1.275 | 6.5 | 0 | 0 | 0 | 0.65991 | 5.225 | 1 |  |  | 5 | 22 | 1.275 | 1.275 | 0.84139
T24 | 0.09 | 0.99 | 0.675 | 6.5 | 0 | 0 | 0 | 0.62603 | 5.825 | 1 | 5.825 |  | 10.825 | 24.6023 | 6.5 | 6.5 | 4.0692
[11 empty] | total | total |  |  | total
Total |  | 95.81 | 65.325 |  |  | 34.0835 |  |  |  |  | 32.475 | 15 |  |  | 97.8 | 48.7165 | 32.6677
Note1: At 18:00, the SoC for EV is 26 %, and at 8:00, 88%. (The reasionable SoC in the morning 70% and 30 % in the afternoon, however, you can have 10 % variation for both values.
Note 2: The best period for V2B is in the peak period as well as high energy price. Max power for Dischargin is less than 50 % of Charging Power.

## 3
|  | 10 - 15 kW | 5 - 8 kW | [5 empty] | SE3
|  | 11 kW | 6.5 kW | [8 empty] | BESS Discharge |  |  |  | 44 kWh / 11 kW | 5 kW
Time (h) | Residential | House | Appart. | Max Power | PV P.U | PV Production | Diff (max-load) | Extra (PV - Demand) | Energy Price (SEK/kWh) | Available power | BESS Charging | To Apart. | To EV | BESS SOC | EV Availability | EV Charging | EV Discharging | Moment EV Energy | EV SOC % | Total Load (House + EV Charging from grid) | New Load (House + EV Charging) - (EV Discharging + PV) | Cost | BESS SOC %
T1 | 0.08 | 0.88 | 0.52 | 6.5 | 0 | 0 | 5.98 | 0 | 0.6117 | 5.98 | 0 | 0 | 0 | 0 | 1 | 5.98 |  | 16.895 | 38.3977 | 6.5 | 6.5 | 3.976 | 0
T2 | 0.07 | 0.77 | 0.455 | 6.5 | 0 | 0 | 6.045 | 0 | 0.60454 | 6.045 | 0 | 0 | 0 | 0 | 1 | 6.045 |  | 22.94 | 52.1364 | 6.5 | 6.5 | 3.9295 | 0
T3 | 0.2 | 2.2 | 1.3 | 6.5 | 0 | 0 | 5.2 | 0 | 0.60488 | 5.2 | 0 | 0 | 0 | 0 | 1 | 5.2 |  | 28.14 | 63.9545 | 6.5 | 6.5 | 3.9317 | 0
T4 | 0.18 | 1.98 | 1.17 | 6.5 | 0 | 0 | 5.33 | 0 | 0.60499 | 5.33 | 0 | 0 | 0 | 0 | 1 | 5.33 |  | 33.47 | 76.0682 | 6.5 | 6.5 | 3.9324 | 0
T5 | 0.25 | 2.75 | 1.625 | 6.5 | 0 | 0 | 4.875 | 0 | 0.62034 | 4.875 | 0 | 0 | 0 | 0 | 1 | 4.225 |  | 37.695 | 85.6705 | 5.85 | 5.85 | 3.629 | 0
T6 | 0.35 | 3.85 | 2.275 | 6.5 | 0 | 0 | 4.225 | 0 | 0.65059 | 4.225 | 0 | 0 | 0 | 0 | 1 |  |  | 37 | 85 | 2.275 | 2.275 | 1.4801 | 0
T7 | 0.41 | 4.51 | 2.665 | 6.5 | 0.023983 | 0.22064 | 3.835 | 0 | 0.69516 | 4.0556 | 0 | 0 | 0 | 0 | 1 |  |  | 37 | 85 | 2.665 | 2.641 | 1.8359 | 0
T8 | 0.34 | 3.74 | 2.21 | 6.5 | 0.086441 | 0.79525 | 4.29 | 0 | 0.78532 | 5.0853 | 0 | 0 | 0 | 0 | 0 |  | 0 | 0 | 0 | 2.21 | 2.1236 | 1.6677 | 0
T9 | 0.35 | 3.85 | 2.275 | 6.5 | 0.36559 | 3.3635 | 4.225 | 1.0885 | 0.84592 | 7.5885 | 1.0885 | 0 | 0 | 1.0885 | 0 |  | 0 | 0 | 0 | 2.275 | 2.9979 | 2.536 | 5.9479
T10 | 0.4 | 4.4 | 2.6 | 6.5 | 0.27076 | 2.491 | 3.9 | 0 | 0.77645 | 6.391 | 0 | 0 | 0 | 1.0885 | 0 |  | 0 |  | 0 | 2.6 | 2.3292 | 1.8085 | 5.9479
T11 | 0.43 | 4.73 | 2.795 | 6.5 | 0.39746 | 3.6566 | 3.705 | 0.86161 | 0.72654 | 7.3616 | 0.86161 | 0 | 0 | 1.9501 | 0 |  | 0 | 0 | 0 | 2.795 | 3.2592 | 2.3679 | 10.6561
T12 | 0.56 | 6.16 | 3.64 | 6.5 | 0.52627 | 4.8417 | 2.86 | 1.2017 | 0.70721 | 7.7017 | 1.2017 | 0 | 0 | 3.1518 | 0 |  | 0 | 0 | 0 | 3.64 | 4.3154 | 3.0519 | 17.2227
T13 | 0.42 | 4.62 | 2.73 | 6.5 | 0.99237 | 9.1298 | 3.77 | 6.3998 | 0.70039 | 12.8998 | 6.3998 | 0 | 0 | 9.5516 | 0 |  | 0 | 0 | 0 | 2.73 | 0 | 0 | 52.1945
T14 | 0.34 | 3.74 | 2.21 | 6.5 | 0.69576 | 6.401 | 4.29 | 4.191 | 0.69755 | 10.691 | 4.191 | 0 | 0 | 13.7426 | 0 |  | 0 | 0 | 0 | 2.21 | 5.7053 | 3.9797 | 75.0962
T15 | 0.32 | 3.52 | 2.08 | 6.5 | 0.5822 | 5.3563 | 4.42 | 3.2763 | 0.70289 | 9.7763 | 3.2763 | 0 | 0 | 17.0189 | 0 |  | 0 | 0 | 0 | 2.08 | 4.7741 | 3.3556 | 92.9994
T16 | 0.33 | 3.63 | 2.145 | 6.5 | 0.37203 | 3.4227 | 4.355 | 1.2777 | 0.70323 | 7.7777 | 1.2777 | 0 | 0 | 18.2966 | 0 |  | 0 | 0 | 0 | 2.145 | 3.0507 | 2.1453 | 99.9814
T17 | 0.53 | 5.83 | 3.445 | 6.5 | 0.04661 | 0.42881 | 3.055 | 0 | 0.7121 | 3.4838 | 0 | 3.3984 | 0 | 14.8982 | 0 |  |  | 20 | 40 | 3.445 | 0 | 0 | 81.4109
T18 | 0.9 | 9.9 | 5.85 | 6.5 | 0.010169 | 0.093559 | 0.65 | 0 | 0.73734 | 0.74356 | 0 | 5.8398 | 0 | 9.0584 | 1 |  | 5 | 15 | 34.0909 | 5.85 | -5 | -3.6867 | 49.4993
T19 | 0.81 | 8.91 | 5.265 | 6.5 | 0 | 0 | 1.235 | 0 | 0.72552 | 1.235 | 0 | 5.265 | 0 | 3.7934 | 1 |  | 5 | 10 | 22.7273 | 5.265 | -5 | -3.6276 | 20.7288
T20 | 0.55 | 6.05 | 3.575 | 6.5 | 0 | 0 | 2.925 | 0 | 0.70676 | 2.925 | 0 | 3.575 | 0 | 0.21837 | 1 |  | 5 | 5 | 11.3636 | 3.575 | -5 | -3.5338 | 1.1933
T21 | 0.39 | 4.29 | 2.535 | 6.5 | 0 | 0 | 3.965 | 0 | 0.68697 | 3.965 | 0 | 0 | 0 | 0.21837 | 1 |  |  | 5 | 11 | 2.535 | 2.535 | 1.7415 | 1.1933
T22 | 0.24 | 2.64 | 1.56 | 6.5 | 0 | 0 | 4.94 | 0 | 0.66912 | 4.94 | 0 | 0 | 0 | 0.21837 | 1 |  |  | 5 | 11 | 1.56 | 1.56 | 1.0438 | 1.1933
T23 | 0.17 | 1.87 | 1.105 | 6.5 | 0 | 0 | 5.395 | 0 | 0.65991 | 5.395 | 0 | 0 | 0 | 0.21837 | 1 |  |  | 5 | 11 | 1.105 | 1.105 | 0.7292 | 1.1933
T24 | 0.09 | 0.99 | 0.585 | 6.5 | 0 | 0 | 5.915 | 0 | 0.62603 | 5.915 | 0 | 0 | 0 | 0.21837 | 1 | 5.915 |  | 10.915 | 24.8068 | 6.5 | 6.5 | 4.0692 | 1.1933
Total |  | 95.81 | 56.615 |  | 4.3697 | [5 empty] | 18.2966 | 18.0782 | 0 |  |  | 32.695 | 15 |  |  | 89.31 | 62.0213 | 40.363
Note1: At 18:00, the SoC for EV is 26 %, and at 8:00, 88%. (The reasionable SoC in the morning 70% and 30 % in the afternoon, however, you can have 10 % variation for both values.
Note 2: The best period for V2B is in the peak period as well as high energy price. Max power for Dischargin is less than 50 % of Charging Power.